## Worksheet 1
| Combinatorial Logic | Fully Pipelined | Optimized for 100Gbps
Technology | 28 nm | 28 nm | 28 nm | 28 nm (scaled from 90 nm)
Code | 128/64 | 128/64 | 128/64 | 1024/512
Architecture | Unrolled | Unrolled | Unrolled | Sequential
Throughput (Gbps) | 6.39 | 121.9 | 108.5 | 2.5
Max. Frequency (MHz) | 49.9 | 952.4 | 847.5 | 1440
Nr. of Reg. Stages | 0 | 64 | 24 | –
Total Size of Reg. (KB) | 0 | 13.9 | 5.23 | –
Area (mm2) | 0.36 | 0.76 | 0.39 | 0.12
Area Efficiency (Gbps mm−2) | 17.7 | 159.6 | 276 | 20.5